## Modulo_SIMA7670SA
Lista de Materiales Prototipo módulo LTE 4G Cat1 BKP-A7670SA SIMCOM (al 12/05/2026)
Reference | Qty | Value | Footprint
C1,C2,C3,C4 | 4 | 10uF x 16V | Capacitor_THT:CP_Radial_D5.0mm_P2.00mm
C5,C6,C8,C9,C10,C11 | 6 | 100nF Ceramico | Capacitor_THT:C_Disc_D5.0mm_W2.5mm_P2.50mm
C7 | 1 | 1000uF x 16V electrolítico. | Capacitor_THT:CP_Radial_D5.0mm_P2.50mm
D1 | 1 | LED Rojo 5mm | LED_THT:LED_D5.0mm
D2,D3 | 2 | MV5439A | LED_THT:LED_D5.0mm-3
J1 | 1 | TBP01R1-508-02BE | TerminalBlock_Phoenix:TerminalBlock_Phoenix_PT-1,5-2-5.0-H_1x02_P5.00mm_Horizontal
J2 | 1 | DB9 Hembra Impreso 90° | Connector_Dsub:DSUB-9_Socket_Horizontal_P2.77x2.84mm_EdgePinOffset4.94mm_Housed_MountingHolesOffset4.94mm
J3 | 1 | U.FL IPEX1 MALE | U.FL_Hirose_U.FL-R-SMT-1_Vertical
J4 | 1 | SMA-J-P-X-RA-TH1 | SMA-J-P-X-RA-TH1:SAMTEC_SMA-J-P-X-RA-TH1
J5 | 1 | Barrel Jack DC 2.1mm PCB recto | BarrelJack_CUI_PJ-102AH_Horizontal
Q1, Q4 | 2 | BSS138 | Package_TO_SOT_SMD:SOT-23
Q2, Q3 | 2 | FDN340P | Package_TO_SOT_SMD:SOT-23
JP1 a JP7 | 7 | Jumper 2 pines | Connector_PinHeader_2.54mm:PinHeader_1x02_P2.54mm_Vertical
R15,R17 | 2 | 150 | Resistor_SMD:R_0805_2012Metric_Pad1.20x1.40mm_HandSolder
R14,R16 | 2 | 220 | Resistor_SMD:R_0805_2012Metric_Pad1.20x1.40mm_HandSolder
R7, R12 | 2 | 1K | Resistor_THT:R_Axial_DIN0207_L6.3mm_D2.5mm_P7.62mm_Horizontal
R1 | 1 | 2K2 | Resistor_THT:R_Axial_DIN0207_L6.3mm_D2.5mm_P7.62mm_Horizontal
R2,R4,R9,R13 | 4 | 4K7 | Resistor_THT:R_Axial_DIN0207_L6.3mm_D2.5mm_P7.62mm_Horizontal
R3, R5, R8, R10 | 4 | 10K | Resistor_THT:R_Axial_DIN0207_L6.3mm_D2.5mm_P7.62mm_Horizontal
R6, R11 | 2 | 100K | Resistor_THT:R_Axial_DIN0207_L6.3mm_D2.5mm_P7.62mm_Horizontal
R6, R11 | 2 | 100K | Resistor_THT:R_Axial_DIN0207_L6.3mm_D2.5mm_P7.62mm_Horizontal
U1 | 1 | MAX232 | Package_SO:SOIC-16_3.9x9.9mm_P1.27mm
U2 | 1 | 24LC512 | Package_SO:SOIC-8_3.9x4.9mm_P1.27mm
U3 | 1 | BKP-A7670SA (Módulo SIMCOM) | Damian_PCB:SimCom_A7670SA
U4 | 1 | MAX706 | Package_SO:SOIC-8_3.9x4.9mm_P1.27mm
U5 | 1 | Black_Pill_STM32F401CEU6 | Damian_PCB:Black_Pill_STM32F401
U6 | 1 | Step Down LM2596 | Damian_PCB:Modulo Step Down Regulable LM2596
U7 | 1 | LM7805_TO220 | Package_TO_SOT_THT:TO-220-3_Vertical
Cable USSB-C to USB-micro-B (50092319)
Cable coaxial Pigtail RF RG178 IPX U.FL a IPX U.FL
Cable Pigtail coaxial antena 15cm de (U.FL IPX) a SMA hembra

## Bill of Materials
Reference | Qty | Value | Footprint
C1,C2,C3,C4 | 4 | 10uF | Capacitor_THT:CP_Radial_D5.0mm_P2.00mm
C5,C6,C8,C9,C10,C11 | 6 | 100nF | Capacitor_THT:C_Disc_D5.0mm_W2.5mm_P2.50mm
C7 | 1 | 1000uF | Capacitor_THT:CP_Radial_D8.0mm_P5.00mm
D1 | 1 | LED Rojo 5mm | LED_THT:LED_D5.0mm
D2,D3 | 2 | MV5439A | LED_THT:LED_D5.0mm-3
J1 | 1 | TBP01R1-508-02BE | TerminalBlock_Phoenix:TerminalBlock_Phoenix_PT-1,5-2-5.0-H_1x02_P5.00mm_Horizontal
J2 | 1 | DB9 Hembra Impreso 90Â° | Connector_Dsub:DSUB-9_Socket_Horizontal_P2.77x2.84mm_EdgePinOffset4.94mm_Housed_MountingHolesOffset4.94mm
J3 | 1 | U.FL IPEX1 MALE | Connector_Coaxial:U.FL_Hirose_U.FL-R-SMT-1_Vertical
J4 | 1 | SMA-J-P-X-RA-TH1 | SMA_J_P_H_RA_TH1:SAMTEC_SMA-J-P-X-RA-TH1
J5 | 1 | Jack DC 2.1mm PCB recto | Connector_BarrelJack:BarrelJack_CUI_PJ-102AH_Horizontal
JP1,JP2,JP3,JP4,JP5,JP6 | 6 | Jumper_2_Open | Connector_PinHeader_2.54mm:PinHeader_1x02_P2.54mm_Vertical
JP7 | 1 | Config/Normal | Connector_PinHeader_2.54mm:PinHeader_1x02_P2.54mm_Vertical
Q1,Q4 | 2 | BSS138 | Package_TO_SOT_SMD:SOT-23
Q2,Q3 | 2 | FDN340P | Package_TO_SOT_SMD:SOT-23
R1 | 1 | 2K2 | Resistor_SMD:R_0805_2012Metric_Pad1.20x1.40mm_HandSolder
R2,R4,R9,R13 | 4 | 4K7 | Resistor_SMD:R_0805_2012Metric_Pad1.20x1.40mm_HandSolder
R3,R5,R8,R10 | 4 | 10K | Resistor_SMD:R_0805_2012Metric_Pad1.20x1.40mm_HandSolder
R6,R11 | 2 | 100K | Resistor_SMD:R_0805_2012Metric_Pad1.20x1.40mm_HandSolder
R7,R12 | 2 | 1K | Resistor_SMD:R_0805_2012Metric_Pad1.20x1.40mm_HandSolder
R14,R16 | 2 | 220 | Resistor_SMD:R_0805_2012Metric_Pad1.20x1.40mm_HandSolder
R15,R17 | 2 | 150 | Resistor_SMD:R_0805_2012Metric_Pad1.20x1.40mm_HandSolder
U1 | 1 | MAX232 | Package_SO:SOIC-16_3.9x9.9mm_P1.27mm
U2 | 1 | 24LC512 | Package_SO:SOIC-8_3.9x4.9mm_P1.27mm
U3 | 1 | BKP-A7670SA (MÃ³dulo SIMCOM) | Damian_PCB:SimCom_A7670SA
U4 | 1 | MAX706 | Package_SO:SOIC-8_3.9x4.9mm_P1.27mm
U5 | 1 | Black_Pill_STM32F411CEUx | Damian_PCB:Black_Pill_STM32F411
U6 | 1 | LM2596S_Modulo_Regulable | Damian_PCB:Modulo Step Down Regulable LM2596
U7 | 1 | LM7805_TO220 | Package_TO_SOT_THT:TO-220-3_Vertical